## Log
UNITS
FuelPrice | EUR/GJ
EmissionIntensity | T CO2/GJ
EmissionIntensity | KG SO2/GJ
EmissionTax | EUR/TCO2
EmissionTax | EUR/KGSO2
Load | GJ
lineCapacity | GJ/h
lineMC | EUR/GJ
lineFOM | ( 1000 EUR / (GJ/h lineCapacity) )/ year
FuelMix | GJ input / GJ output
GeneratingCapacity | GJ
OtherMC | EUR/GJ output
FOM | ( 1000 EUR / (GJ/h generating capacity) ) / year
InvestCost | Million EUR / (GJ/h generating capacity)
ID | Sheet in technology data (2020) | Sheet in IEA technology data
g1_BP_Coal | 01 Coal CHP
g1_BP_NatGas | 05 Gas turb. CC, Back-pressure
g1_BP_BioMass | 09b Wood Pellets, Medium
g2_BP_Coal | 01 Coal CHP
g2_BP_NatGas | 05 Gas turb. CC, Back-pressure
g2_BP_BioMass | 09b Wood Pellets, Medium
g1_CD_Coal |  | Coal Fired Power Plants
g1_CD_NatGas |  | Gas Fired Power Plants
g1_CD_Nuclear |  | Nuclear Power
g2_CD_Coal |  | Coal Fired Power Plants
g2_CD_NatGas |  | Gas Fired Power Plants
g2_CD_Nuclear |  | Nuclear Power
g1_WS | 21 Offshore turbines
g1_PV | 22 Utility-scale PV
g2_WS | 21 Offshore turbines
g2_PV | 22 Utility-scale PV
g1_BH_BioMass | 09b Wood Pellets HOP
g1_BH_NatGas | 44 Natural Gas DH Only
g1_SH | 46 Solar District Heating
g1_HP | 40 Comp. hp, airsource 10 MW
g2_BH_BioMass | 09b Wood Pellets HOP
g2_BH_NatGas | 44 Natural Gas DH Only
g2_SH | 46 Solar District Heating
g2_HP | 40 Comp. hp, airsource 10 MW

## Fundamentals
FuelPrice/BFt | FuelPrice/FuelPrice | EmissionIntensity/BFt | EmissionIntensity/EmissionType | EmissionIntensity/EmissionIntensity | EmissionTax/EmissionType | EmissionTax/EmissionTax
Coal | 2.3625 | Coal | CO2 | 0.09437 | CO2 | 0
NatGas | 5.0462 | NatGas | CO2 | 0.057
BioMass | 10.3356 | BioMass | CO2 | 0
Uranium | 0.47 | Uranium | CO2 | 0

## LoadVariables
Load_E/c_E | Load_E/Load_E | LoadVariation_E/c_E | LoadVariation_E/h | LoadVariation_E/LoadVariation_E | Load_H/c_H | Load_H/Load_H | LoadVariation_H/c_H | LoadVariation_H/h | LoadVariation_H/LoadVariation_H
c1 | 400 | c1 | 1 | 0.1 | c1 | 400 | c1 | 1 | 0.1
c2 | 400 | c1 | 2 | 0.3 | c2 | 400 | c1 | 2 | 0.3
|  | c1 | 3 | 0.5 |  |  | c1 | 3 | 0.5
|  | c1 | 4 | 0.1 |  |  | c1 | 4 | 0.1
|  | c2 | 1 | 0.1 |  |  | c2 | 1 | 0.1
|  | c2 | 2 | 0.3 |  |  | c2 | 2 | 0.3
|  | c2 | 3 | 0.5 |  |  | c2 | 3 | 0.5
|  | c2 | 4 | 0.1 |  |  | c2 | 4 | 0.1

## LoadMaps
c_E2g/c_E | c_E2g/g | c_H2g/c_H | c_H2g/g
c1 | g1 | c1 | g1
c2 | g2 | c2 | g2

## TransmissionLines
lineCapacity/g | lineCapacity/g_alias | lineCapacity/lineCapacity | lineMC/g | lineMC/g_alias | lineMC/lineMC | lineFOM/g | lineFOM/g_alias | lineFOM/lineFOM
g1 | g2 | 25 | g1 | g2 | 0 | g1 | g2 | 1
g2 | g1 | 25 | g2 | g1 | 0 | g2 | g1 | 1

## GeneratorsVariables
FuelMix/id | FuelMix/BFt | FuelMix/FuelMix | GeneratingCap_E/id | GeneratingCap_E/GeneratingCap_E | GeneratingCap_H/id | GeneratingCap_H/GeneratingCap_H | OtherMC/id | OtherMC/OtherMC | FOM/id | FOM/FOM | InvestCost/tech | InvestCost/InvestCost | TechCap_H/g | TechCap_H/tech | TechCap_H/TechCap_H | TechCap_E/g | TechCap_E/tech | TechCap_E/TechCap_E | E2H/id | E2H/E2H
g1_BP_Coal | Coal | 2.0408 | g1_BP_Coal | 25 | g1_BH_BioMass | 10 | g1_BP_Coal | 2.9 | g1_BP_Coal | 8.6111 | BP_Coal | 0.52778 | g1 | BH_BioMass | 200 | g1 | BP_Coal | 1000 | g1_BP_Coal | 0.84
g1_BP_NatGas | NatGas | 1.9608 | g1_BP_NatGas | 25 | g1_BH_NatGas | 10 | g1_BP_NatGas | 4.4 | g1_BP_NatGas | 8.1389 | BP_NatGas | 0.36111 | g1 | BH_NatGas | 1000 | g1 | BP_NatGas | 1000 | g1_BP_NatGas | 1.3
g1_BP_BioMass | BioMass | 3.2258 | g1_BP_BioMass | 25 | g1_SH | 25 | g1_BP_BioMass | 0.57 | g1_BP_BioMass | 34.4444 | BP_BioMass | 0.83611 | g1 | SH | 500 | g1 | BP_BioMass | 1000 | g1_BP_BioMass | 0.46
g2_BP_Coal | Coal | 2.0408 | g2_BP_Coal | 50 | g1_HP | 25 | g2_BP_Coal | 2.9 | g2_BP_Coal | 8.6111 | CD_Coal | 0.55556 | g1 | HP | 1000 | g1 | CD_Coal | 1000 | g2_BP_Coal | 0.84
g2_BP_NatGas | NatGas | 1.9608 | g2_BP_NatGas | 50 | g2_BH_BioMass | 20 | g2_BP_NatGas | 4.4 | g2_BP_NatGas | 8.1389 | CD_NatGas | 0.27778 | g2 | BH_BioMass | 200 | g1 | CD_NatGas | 1000 | g2_BP_NatGas | 1.3
g2_BP_BioMass | BioMass | 3.2258 | g2_BP_BioMass | 50 | g2_BH_NatGas | 20 | g2_BP_BioMass | 0.57 | g2_BP_BioMass | 34.4444 | CD_Nuclear | 0.69444 | g2 | BH_NatGas | 1000 | g1 | CD_Nuclear | 1000 | g2_BP_BioMass | 0.46
g1_CD_Coal | Coal | 2 | g1_CD_Coal | 10 | g2_SH | 50 | g1_CD_Coal | 2 | g1_CD_Coal | 24.4444 | WS | 0.58889 | g2 | SH | 500 | g1 | WS | 500 | g1_HP | -0.28571
g1_CD_NatGas | NatGas | 1.6667 | g1_CD_NatGas | 10 | g2_HP | 50 | g1_CD_NatGas | 2 | g1_CD_NatGas | 8.3333 | PV | 0.15556 | g2 | HP | 1000 | g1 | PV | 500 | g2_HP | -0.28571
g1_CD_Nuclear | Uranium | 2 | g1_CD_Nuclear | 10 |  |  | g1_CD_Nuclear | 3 | g1_CD_Nuclear | 2.7778 | BH_BioMass | 0.19722 |  |  |  | g2 | BP_Coal | 1000
g2_CD_Coal | Coal | 2 | g2_CD_Coal | 25 |  |  | g2_CD_Coal | 2 | g2_CD_Coal | 24.4444 | BH_NatGas | 0.016667 |  |  |  | g2 | BP_NatGas | 1000
g2_CD_NatGas | NatGas | 1.6667 | g2_CD_NatGas | 25 |  |  | g2_CD_NatGas | 2 | g2_CD_NatGas | 8.3333 | SH | 0.086111 |  |  |  | g2 | BP_BioMass | 1000
g2_CD_Nuclear | Uranium | 2 | g2_CD_Nuclear | 25 |  |  | g2_CD_Nuclear | 3 | g2_CD_Nuclear | 2.7778 | HP | 0.23889 |  |  |  | g2 | CD_Coal | 1000
g1_BH_BioMass | BioMass | 0.9901 | g1_WS | 50 |  |  | g1_WS | 5 | g1_WS | 13.8889 | [5 empty] | g2 | CD_NatGas | 1000
g1_BH_NatGas | NatGas | 0.95238 | g1_PV | 50 |  |  | g1_PV | 0 | g1_PV | 3.1389 | [5 empty] | g2 | CD_Nuclear | 1000
g2_BH_BioMass | BioMass | 0.9901 | g2_WS | 100 |  |  | g2_WS | 5 | g2_WS | 13.8889 | [5 empty] | g2 | WS | 500
g2_BH_NatGas | NatGas | 0.95238 | g2_PV | 100 |  |  | g2_PV | 0 | g2_PV | 3.1389 | [5 empty] | g2 | PV | 500
[7 empty] | g1_BH_BioMass | 1.96 | g1_BH_BioMass | 9.0833
[7 empty] | g1_BH_NatGas | 1.1 | g1_BH_NatGas | 0.54167
[7 empty] | g1_SH | 0.21 | g1_SH | 0.016889
[7 empty] | g1_HP | 1.69 | g1_HP | 0.55556
[7 empty] | g2_BH_BioMass | 1.96 | g2_BH_BioMass | 9.0833
[7 empty] | g2_BH_NatGas | 1.1 | g2_BH_NatGas | 0.54167
[7 empty] | g2_SH | 0.21 | g2_SH | 0.016889
[7 empty] | g2_HP | 1.69 | g2_HP | 0.55556

## GeneratorsMaps
id2tech/id | id2tech/tech | id2hvt/id | id2hvt/hvt | id2g/id | id2g/g | tech2modelTech/tech | tech2modelTech/modelTech
g1_BP_Coal | BP_Coal | g1_BP_Coal | Standard | g1_BP_Coal | g1 | BP_Coal | BP
g1_BP_NatGas | BP_NatGas | g1_BP_NatGas | Standard | g1_BP_NatGas | g1 | BP_NatGas | BP
g1_BP_BioMass | BP_BioMass | g1_BP_BioMass | Standard | g1_BP_BioMass | g1 | BP_BioMass | BP
g2_BP_Coal | BP_Coal | g2_BP_Coal | Standard | g2_BP_Coal | g2 | CD_Coal | standard_E
g2_BP_NatGas | BP_NatGas | g2_BP_NatGas | Standard | g2_BP_NatGas | g2 | CD_NatGas | standard_E
g2_BP_BioMass | BP_BioMass | g2_BP_BioMass | Standard | g2_BP_BioMass | g2 | CD_Nuclear | standard_E
g1_CD_Coal | CD_Coal | g1_CD_Coal | Standard | g1_CD_Coal | g1 | WS | standard_E
g1_CD_NatGas | CD_NatGas | g1_CD_NatGas | Standard | g1_CD_NatGas | g1 | PV | standard_E
g1_CD_Nuclear | CD_Nuclear | g1_CD_Nuclear | Standard | g1_CD_Nuclear | g1 | BH_BioMass | standard_H
g2_CD_Coal | CD_Coal | g2_CD_Coal | Standard | g2_CD_Coal | g2 | BH_NatGas | standard_H
g2_CD_NatGas | CD_NatGas | g2_CD_NatGas | Standard | g2_CD_NatGas | g2 | SH | standard_H
g2_CD_Nuclear | CD_Nuclear | g2_CD_Nuclear | Standard | g2_CD_Nuclear | g2 | HP | HP
g1_WS | WS | g1_WS | g1_WS | g1_WS | g1
g1_PV | PV | g1_PV | g1_PV | g1_PV | g1
g2_WS | WS | g2_WS | g2_WS | g2_WS | g2
g2_PV | PV | g2_PV | g2_PV | g2_PV | g2
g1_BH_BioMass | BH_BioMass | g1_BH_BioMass | Standard | g1_BH_BioMass | g1
g1_BH_NatGas | BH_NatGas | g1_BH_NatGas | Standard | g1_BH_NatGas | g1
g1_SH | SH | g1_SH | g1_SH | g1_SH | g1
g1_HP | HP | g1_HP | Standard | g1_HP | g1
g2_BH_BioMass | BH_BioMass | g2_BH_BioMass | Standard | g2_BH_BioMass | g2
g2_BH_NatGas | BH_NatGas | g2_BH_NatGas | Standard | g2_BH_NatGas | g2
g2_SH | SH | g2_SH | g2_SH | g2_SH | g2
g2_HP | HP | g2_HP | Standard | g2_HP | g2

## HourlyVariation
CapVariation/h/hvt | Standard | g1_WS | g1_PV | g2_WS | g2_PV | g1_SH | g2_SH
1 | 1 | 1 | 0 | 0.7 | 0.05 | 0.15 | 0.15
2 | 1 | 0.5 | 0.3 | 0.2 | 0.4 | 0.25 | 0.25
3 | 1 | 0.25 | 0.4 | 0.6 | 0.3 | 0.25 | 0.25
4 | 1 | 0.8 | 0.05 | 1 | 0 | 0.15 | 0.15

## Scalars
MWP_LoadShedding_E | 25
MWP_LoadShedding_H | 20
lineLoss | 0.05

## Regulation
CO2Cap/g | CO2Cap/CO2Cap | RESCap/g | RESCap/RESCap
g1 | 40 | g1 | 0.1
g2 | 40 | g2 | 0.1