## Log
UNITS
FuelPrice | EUR/GJ
EmissionIntensity | T CO2/GJ
EmissionIntensity | KG SO2/GJ
EmissionTax | EUR/TCO2
EmissionTax | EUR/KGSO2
Load | GJ
lineCapacity | GJ/h
lineMC | EUR/GJ
lineFOM | ( 1000 EUR / (GJ/h lineCapacity) )/ year
FuelMix | GJ input / GJ output
GeneratingCap_H | GJ/h
GeneratingCap_E | GJ/h
OtherMC | EUR/GJ output
FOM | ( 1000 EUR / (GJ/h generating capacity) ) / year
InvestCost | 1000 EUR / (GJ/h generating capacity)
InvestCost_A | Amortized InvestCost with yearly discount factor of 3%

## Fundamentals
FuelPrice/BFt | FuelPrice/FuelPrice | EmissionIntensity/BFt | EmissionIntensity/EmissionType | EmissionIntensity/EmissionIntensity | EmissionTax/EmissionType | EmissionTax/EmissionTax
Coal | 2.3625 | Coal | CO2 | 0.09437 | CO2 | 0
NatGas | 5.0462 | NatGas | CO2 | 0.057
BioMass | 10.3356 | BioMass | CO2 | 0
Uranium | 0.47 | Uranium | CO2 | 0

## LoadVariables
Load_E/c_E | Load_E/Load_E | LoadVariation_E/c_E | LoadVariation_E/h | LoadVariation_E/LoadVariation_E | Load_H/c_H | Load_H/Load_H | LoadVariation_H/c_H | LoadVariation_H/h | LoadVariation_H/LoadVariation_H
c1 | 400 | c1 | 1 | 0.1 | c1 | 400 | c1 | 1 | 0.1
c2 | 0 | c1 | 2 | 0.3 | c2 | 0 | c1 | 2 | 0.3
|  | c1 | 3 | 0.5 |  |  | c1 | 3 | 0.5
|  | c1 | 4 | 0.1 |  |  | c1 | 4 | 0.1
|  | c2 | 1 | 0.1 |  |  | c2 | 1 | 0.1
|  | c2 | 2 | 0.3 |  |  | c2 | 2 | 0.3
|  | c2 | 3 | 0.5 |  |  | c2 | 3 | 0.5
|  | c2 | 4 | 0.1 |  |  | c2 | 4 | 0.1

## LoadMaps
c_E2g/c_E | c_E2g/g | c_H2g/c_H | c_H2g/g
c1 | g1 | c1 | g1
c2 | g2 | c2 | g2

## TransmissionLines
lineCapacity/g | lineCapacity/g_alias | lineCapacity/lineCapacity | lineMC/g | lineMC/g_alias | lineMC/lineMC | lineFOM/g | lineFOM/g_alias | lineFOM/lineFOM
g1 | g2 | 0 | g1 | g2 | 0 | g1 | g2 | 1
g2 | g1 | 0 | g2 | g1 | 0 | g2 | g1 | 1

## GeneratorsVariables
FOM/id | FOM/FOM | OtherMC/id | OtherMC/OtherMC | FuelMix/id | FuelMix/BFt | FuelMix/FuelMix | InvestCost_A/tech | InvestCost_A/InvestCost_A | CapFactor/tech | CapFactor/CapFactor | E2H/id | E2H/E2H | TechCap_E/g | TechCap_E/tech | TechCap_E/TechCap_E | TechCap_H/g | TechCap_H/tech | TechCap_H/TechCap_H
BP_Coal | 8.6111 | BP_Coal | 0.80556 | BP_Coal | Coal | 2.0619 | BP_Coal | 29.4264 | WL | 0.38813 | BP_Coal | 0.84 | g1 | BP_Coal | 1000 | g1 | BH_BioMass | 1000
BP_NatGas | 8.1389 | BP_NatGas | 1.2222 | BP_NatGas | NatGas | 1.9608 | BP_NatGas | 20.1338 | PV | 0.15334 | BP_NatGas | 1.3 | g1 | BP_NatGas | 1000 | g1 | HP | 1000
BP_BioMass | 18.3333 | BP_BioMass | 0.47951 | BP_BioMass | BioMass | 3.1566 | BP_BioMass | 36.8358 | WS1 | 0.50228 | BP_BioMass | 0.48902 | g1 | BP_BioMass | 1000 | g1 | BH_NatGas | 1000
WL | 3.8889 | WL | 0.41667 | CD_Coal | Coal | 2 | WL | 16.4631 | WS2 | 0.46804 | HP | -0.28571 | g1 | WL | 1000 | g1 | SH | 1000
PV | 3.1389 | PV | 0 | CD_NatGas | NatGas | 1.6667 | PV | 7.06 | SH | 0.15023 |  |  | g1 | PV | 1000 | g2 | SH | 1000
WS1 | 13.8889 | WS1 | 1.3889 | CD_Nuclear | Uranium | 2 | WS1 | 31.1367 |  |  |  |  | g1 | WS1 | 1000
WS2 | 13.8889 | WS2 | 1.3889 | BH_BioMass | BioMass | 0.98842 | WS2 | 25.014 |  |  |  |  | g1 | WS2 | 1000
CD_Coal | 24.4444 | CD_Coal | 0.55556 | BH_NatGas | NatGas | 0.95238 | CD_Coal | 30.9751 |  |  |  |  | g1 | CD_Coal | 1000
CD_NatGas | 8.3333 | CD_NatGas | 0.55556 |  |  |  | CD_NatGas | 15.4876 |  |  |  |  | g1 | CD_NatGas | 1000
CD_Nuclear | 2.7778 | CD_Nuclear | 0.83333 |  |  |  | CD_Nuclear | 34.3981 |  |  |  |  | g1 | CD_Nuclear | 1000
BH_BioMass | 9.0833 | BH_BioMass | 0.54493 |  |  |  | BH_BioMass | 11.0676 |  |  |  |  | g2 | WL | 1000
HP | 0.55556 | HP | 0.46944 |  |  |  | HP | 13.2612
BH_NatGas | 0.54167 | BH_NatGas | 0.30556 |  |  |  | BH_NatGas | 0.92925
SH | 0.016891 | SH | 0.058333 |  |  |  | SH | 4.2056
G2E | 1 | G2E | 0.27778
G2H | 1 | G2H | 0.27778

## GeneratorsMaps
id2tech/id | id2tech/tech | id2hvt/id | id2hvt/hvt | id2g/id | id2g/g | tech2modelTech/tech | tech2modelTech/modelTech
BP_Coal | BP_Coal | BP_Coal | Standard | BP_Coal | g1 | BP_Coal | BP
BP_NatGas | BP_NatGas | BP_NatGas | Standard | BP_NatGas | g1 | BP_NatGas | BP
BP_BioMass | BP_BioMass | BP_BioMass | Standard | BP_BioMass | g1 | BP_BioMass | BP
WL | WL | WL | WL | WL | g1 | WL | standard_E
PV | PV | PV | PV | PV | g1 | PV | standard_E
WS1 | WS1 | WS1 | WS1 | WS1 | g1 | WS1 | standard_E
WS2 | WS2 | WS2 | WS2 | WS2 | g1 | WS2 | standard_E
CD_Coal | CD_Coal | CD_Coal | Standard | CD_Coal | g1 | CD_Coal | standard_E
CD_NatGas | CD_NatGas | CD_NatGas | Standard | CD_NatGas | g1 | CD_NatGas | standard_E
CD_Nuclear | CD_Nuclear | CD_Nuclear | Standard | CD_Nuclear | g1 | CD_Nuclear | standard_E
BH_BioMass | BH_BioMass | BH_BioMass | Standard | BH_BioMass | g1 | BH_BioMass | standard_H
HP | HP | HP | Standard | HP | g1 | HP | HP
BH_NatGas | BH_NatGas | BH_NatGas | Standard | BH_NatGas | g1 | BH_NatGas | standard_H
SH | SH | SH | SH | SH | g1 | SH | standard_H
G2E | WL | G2E | Standard | G2E | g2
G2H | SH | G2H | Standard | G2H | g2

## HourlyVariation
CapVariation/h/hvt | Standard | WL | PV | WS1 | WS2 | SH
1 | 1 | 0.5 | 0 | 0.7 | 0.6 | 0.05
2 | 1 | 0.14 | 0.2 | 0.2 | 0.5 | 0.23
3 | 1 | 0.1 | 0.3 | 0.6 | 0.4 | 0.2
4 | 1 | 0.81251 | 0.11337 | 0.50913 | 0.37215 | 0.12091

## Scalars
MWP_LoadShedding_E | 50
MWP_LoadShedding_H | 50
lineLoss | 0.05

## Regulation
CO2Cap/g | CO2Cap/CO2Cap | RESCap/g | RESCap/RESCap
g1 | 40 | g1 | 0.1
g2 | 40 | g2 | 0.1