## Log
UNITS
FuelMix | GJ input / GJ output
GeneratingCapacity | GJ
OtherMC | EUR/GJ output
FOM | ( 1000 EUR / (GJ/h generating capacity) ) / year
InvestCost | Million EUR / (GJ/h generating capacity)
ID | Sheet in technology data (2020) | Sheet in IEA technology data
g1_BP_Coal | 01 Coal CHP
g1_BP_NatGas | 05 Gas turb. CC, Back-pressure
g1_BP_BioMass | 09b Wood Pellets, Medium
g2_BP_Coal | 01 Coal CHP
g2_BP_NatGas | 05 Gas turb. CC, Back-pressure
g2_BP_BioMass | 09b Wood Pellets, Medium
g1_HP | 40 Comp. hp, airsource 10 MW
g2_HP | 40 Comp. hp, airsource 10 MW

## GeneratorsVariables
FuelMix/id | FuelMix/BFt | FuelMix/FuelMix | GeneratingCapacity/id | GeneratingCapacity/GeneratingCapacity | OtherMC/id | OtherMC/OtherMC | FOM/id | FOM/FOM | InvestCost/tech | InvestCost/InvestCost | E2H/id | E2H/E2H
g1_BP_Coal | Coal | 2.0408 | g1_BP_Coal | 25 | g1_BP_Coal | 2.9 | g1_BP_Coal | 8.6111 | BP_Coal | 0.52778 | g1_BP_Coal | 0.84
g1_BP_NatGas | NatGas | 1.9608 | g1_BP_NatGas | 25 | g1_BP_NatGas | 4.4 | g1_BP_NatGas | 8.1389 | BP_NatGas | 0.36111 | g1_BP_NatGas | 1.3
g1_BP_BioMass | BioMass | 3.2258 | g1_BP_BioMass | 25 | g1_BP_BioMass | 0.57 | g1_BP_BioMass | 34.4444 | BP_BioMass | 0.83611 | g1_BP_BioMass | 0.46
g2_BP_Coal | Coal | 2.0408 | g2_BP_Coal | 50 | g2_BP_Coal | 2.9 | g2_BP_Coal | 8.6111 | SH | 0.086111 | g2_BP_Coal | 0.84
g2_BP_NatGas | NatGas | 1.9608 | g2_BP_NatGas | 50 | g2_BP_NatGas | 4.4 | g2_BP_NatGas | 8.1389 | HP | 0.23889 | g2_BP_NatGas | 1.3
g2_BP_BioMass | BioMass | 3.2258 | g2_BP_BioMass | 50 | g2_BP_BioMass | 0.57 | g2_BP_BioMass | 34.4444 |  |  | g2_BP_BioMass | 0.46
|  |  | g1_HP | 25 | g1_HP | 1.69 | g1_HP | 0.55556 |  |  | g1_HP | -0.28571
|  |  | g2_HP | 50 | g2_HP | 1.69 | g2_HP | 0.55556 |  |  | g2_HP | -0.28571

## GeneratorsMaps
id2tech/id | id2tech/tech | id2hvt/id | id2hvt/hvt | id2g/id | id2g/g
g1_BP_Coal | BP | g1_BP_Coal | Standard | g1_BP_Coal | g1
g1_BP_NatGas | BP | g1_BP_NatGas | Standard | g1_BP_NatGas | g1
g1_BP_BioMass | BP | g1_BP_BioMass | Standard | g1_BP_BioMass | g1
g2_BP_Coal | BP | g2_BP_Coal | Standard | g2_BP_Coal | g2
g2_BP_NatGas | BP | g2_BP_NatGas | Standard | g2_BP_NatGas | g2
g2_BP_BioMass | BP | g2_BP_BioMass | Standard | g2_BP_BioMass | g2
g1_HP | HP | g1_HP | Standard | g1_HP | g1
g2_HP | HP | g2_HP | Standard | g2_HP | g2