## Log
UNITS
FuelMix | GJ input / GJ output
GeneratingCapacity | GJ
OtherMC | EUR/GJ output
FOM | ( 1000 EUR / (GJ/h generating capacity) ) / year
InvestCost | Million EUR / (GJ/h generating capacity)
ID | Sheet in technology data (2020) | Sheet in IEA technology data
g1_BH_BioMass | 09b Wood Pellets HOP
g1_BH_NatGas | 44 Natural Gas DH Only
g1_SH | 46 Solar District Heating
g1_HP | 40 Comp. hp, airsource 10 MW
g2_BH_BioMass | 09b Wood Pellets HOP
g2_BH_NatGas | 44 Natural Gas DH Only
g2_SH | 46 Solar District Heating
g2_HP | 40 Comp. hp, airsource 10 MW

## StdH_Variables
FuelMix/id | FuelMix/BFt | FuelMix/FuelMix | GeneratingCapacity/id | GeneratingCapacity/GeneratingCapacity | OtherMC/id | OtherMC/OtherMC | FOM/id | FOM/FOM | InvestCost/tech | InvestCost/InvestCost
g1_BH_BioMass | BioMass | 0.9901 | g1_BH_BioMass | 10 | g1_BH_BioMass | 1.96 | g1_BH_BioMass | 9.0833 | BH_BioMass | 0.19722
g1_BH_NatGas | NatGas | 0.95238 | g1_BH_NatGas | 10 | g1_BH_NatGas | 1.1 | g1_BH_NatGas | 0.54167 | BH_NatGas | 0.016667
g2_BH_BioMass | BioMass | 0.9901 | g1_SH | 25 | g1_SH | 0.21 | g1_SH | 0.016889 | SH | 0.086111
g2_BH_NatGas | NatGas | 0.95238 | g1_HP | 25 | g1_HP | 1.69 | g1_HP | 0.55556 | HP | 0.23889
|  |  | g2_BH_BioMass | 20 | g2_BH_BioMass | 1.96 | g2_BH_BioMass | 9.0833
|  |  | g2_BH_NatGas | 20 | g2_BH_NatGas | 1.1 | g2_BH_NatGas | 0.54167
|  |  | g2_SH | 50 | g2_SH | 0.21 | g2_SH | 0.016889
|  |  | g2_HP | 50 | g2_HP | 1.69 | g2_HP | 0.55556

## StdH_Maps
id2tech/id | id2tech/tech | id2hvt/id | id2hvt/hvt | id2g/id | id2g/g
g1_BH_BioMass | BH_BioMass | g1_BH_BioMass | Standard | g1_BH_BioMass | g1
g1_BH_NatGas | BH_NatGas | g1_BH_NatGas | Standard | g1_BH_NatGas | g1
g1_SH | SH | g1_SH | g1_SH | g1_SH | g1
g1_HP | HP | g1_HP | Standard | g1_HP | g1
g2_BH_BioMass | BH_BioMass | g2_BH_BioMass | Standard | g2_BH_BioMass | g2
g2_BH_NatGas | BH_NatGas | g2_BH_NatGas | Standard | g2_BH_NatGas | g2
g2_SH | SH | g2_SH | g2_SH | g2_SH | g2
g2_HP | HP | g2_HP | Standard | g2_HP | g2