## Log
UNITS
FuelPrice | EUR/GJ
EmissionIntensity | T CO2/GJ
EmissionIntensity | KG SO2/GJ
EmissionTax | EUR/TCO2
EmissionTax | EUR/KGSO2
Load | GJ
FuelMix | GJ input / GJ output
GeneratingCapacity | GJ/h
OtherMC | EUR/GJ output
FOM | ( 1000 EUR / (GJ/h generating capacity) ) / year
LoadVariation | Coefficient in [0,1]. Sums to 1 over hours (h).
CapVariation | Coefficient in [0,1]. Scales hourly generation capacity compared to max.

## Fundamentals
FuelPrice/BFt | FuelPrice/FuelPrice | EmissionIntensity/BFt | EmissionIntensity/EmissionType | EmissionIntensity/EmissionIntensity | EmissionTax/EmissionType | EmissionTax/EmissionTax
Coal | 2.3625 | Coal | CO2 | 0.09437 | CO2 | 35.5133
Lignite | 0.88 | Lignite | CO2 | 0.1012 | SO2 | 3.2454
Fueloil | 5.8121 | Fueloil | CO2 | 0.07919
Gasoil | 10.4654 | Gasoil | CO2 | 0.0741
NatGas | 5.0462 | NatGas | CO2 | 0.057
Peat | 3.1999 | Peat | CO2 | 0.106
Straw | 5.8695 | Straw | CO2 | 0
WoodPellets | 9.4671 | WoodPellets | CO2 | 0
WoodChips | 6.9964 | WoodChips | CO2 | 0
WoodWaste | 0 | WoodWaste | CO2 | 0
Waste | 0.013423 | Waste | CO2 | 0.0425
Biogas | 16.041 | Biogas | CO2 | 0
BioOil | 7.849 | BioOil | CO2 | 0
Hydrogen | 26.8456 | Hydrogen | CO2 | 0
Uranium | 0.47 | Uranium | CO2 | 0
|  | Coal | SO2 | 0.272
|  | Lignite | SO2 | 0.26667
|  | Fueloil | SO2 | 0.25
|  | Gasoil | SO2 | 0.069767
|  | NatGas | SO2 | 0
|  | Peat | SO2 | 0.24
|  | Straw | SO2 | 0.2
|  | WoodPellets | SO2 | 0
|  | WoodChips | SO2 | 0
|  | WoodWaste | SO2 | 0
|  | Waste | SO2 | 0.075
|  | Biogas | SO2 | 0
|  | BioOil | SO2 | 0
|  | Hydrogen | SO2 | 0
|  | Uranium | SO2 | 0

## Load
Load/c | Load/Load | LoadVariation/c | LoadVariation/h | LoadVariation/LoadVariation
c1 | 100 | c1 | 1 | 0.1
|  | c1 | 2 | 0.3
|  | c1 | 3 | 0.5
|  | c1 | 4 | 0.1

## Scalars
MWP_LoadShedding | 25
CO2Cap | 10
RESCap | 0

## Generators_FuelMix
FuelMix/BFt/id | id1 | id2 | id3 | id4 | id5 | id6 | id7 | id8
Coal | 1 | 0 | 0 | 0.1 | 0 | 0 | 0 | 0
Lignite | 0 | 0 | 0 | 0 | 0 | 0 | 0 | 0
Fueloil | 0.1 | 0.1 | 0 | 0 | 0 | 0 | 0 | 0
Gasoil | 0.1 | 0.1 | 0 | 0 | 0 | 0 | 0 | 0
NatGas | 0 | 1 | 0 | 0 | 0 | 0 | 0 | 0
Peat | 0 | 0 | 0 | 0 | 0 | 0 | 0 | 0
Straw | 0 | 0 | 0.33 | 0 | 0 | 0 | 0 | 0
WoodPellets | 0 | 0 | 0.5 | 0.5 | 0 | 0 | 0 | 0
WoodChips | 0 | 0 | 0.33 | 0 | 0 | 0 | 0 | 0
WoodWaste | 0 | 0 | 0 | 0.75 | 0 | 0 | 0 | 0
Waste | 0 | 0 | 0 | 0 | 1.15 | 0 | 0 | 0
Biogas | 0 | 0 | 0 | 0 | 0 | 1.25 | 0 | 0
BioOil | 0 | 0 | 0 | 0 | 0 | 0.05 | 0 | 0
Hydrogen | 0 | 0 | 0 | 0 | 0 | 0 | 0 | 0
Uranium | 0 | 0 | 0 | 0 | 0 | 0 | 0 | 0

## Generators_Other
GeneratingCapacity/id | GeneratingCapacity/GeneratingCapacity | OtherMC/id | OtherMC/OtherMC | FOM/id | FOM/FOM
id1 | 10 | id1 | 3 | id1 | 8.6111
id2 | 15 | id2 | 3 | id2 | 8.1389
id3 | 10 | id3 | 3 | id3 | 8
id4 | 30 | id4 | 3 | id4 | 8
id5 | 5 | id5 | 3 | id5 | 8
id6 | 8 | id6 | 3 | id6 | 8.6389
id7 | 35 | id7 | 3 | id7 | 13.8889
id8 | 10 | id8 | 3 | id8 | 3.1389

## Generators_Categories
id2tech/id | id2tech/tech | id2hvt/id | id2hvt/hvt
id1 | Standard | id1 | Standard
id2 | Standard | id2 | Standard
id3 | Standard | id3 | Standard
id4 | Standard | id4 | Standard
id5 | Standard | id5 | Standard
id6 | Standard | id6 | Standard
id7 | Wind | id7 | Wind
id8 | Solar PV | id8 | Solar

## HourlyVariation
CapVariation/h/hvt | Standard | Wind | Solar
1 | 1 | 1 | 0
2 | 1 | 0.5 | 0.5
3 | 1 | 0.25 | 1
4 | 1 | 0.8 | 0.1