## Log
UNITS
FuelPrice | EUR/GJ
EmissionIntensity | T CO2/GJ
EmissionIntensity | KG SO2/GJ
EmissionTax | EUR/TCO2
EmissionTax | EUR/KGSO2
Load | GJ
FuelMix | GJ input / GJ output
GeneratingCapacity | GJ
OtherMC | EUR/GJ output
FOM | ( 1000 EUR / (GJ/h generating capacity) ) / year
LoadVariation | Coefficient in [0,1]. Sums to 1 over hours (h).
CapVariation | Coefficient in [0,1]. Scales hourly generation capacity compared to max.
lineCapacity | GJ/h
lineMC | EUR/GJ
lineFOM | ( 1000 EUR / (GJ/h lineCapacity) )/ year

## Fundamentals
FuelPrice/BFt | FuelPrice/FuelPrice | EmissionIntensity/BFt | EmissionIntensity/EmissionType | EmissionIntensity/EmissionIntensity | EmissionTax/EmissionType | EmissionTax/EmissionTax
Coal | 2.3625 | Coal | CO2 | 0.09437 | CO2 | 0
NatGas | 5.0462 | NatGas | CO2 | 0.057
BioMass | 10.3356 | BioMass | CO2 | 0

## Load
Load/c | Load/Load | LoadVariation/c | LoadVariation/h | LoadVariation/LoadVariation
c1 | 400 | c1 | 1 | 0.1
c2 | 400 | c1 | 2 | 0.3
|  | c1 | 3 | 0.5
|  | c1 | 4 | 0.1
|  | c2 | 1 | 0.1
|  | c2 | 2 | 0.3
|  | c2 | 3 | 0.5
|  | c2 | 4 | 0.1

## Load_Categories
c2g/c | c2g/g
c1 | g1
c2 | g2

## TL
lineCapacity/g | lineCapacity/g_alias | lineCapacity/lineCapacity | lineMC/g | lineMC/g_alias | lineMC/lineMC | lineFOM/g | lineFOM/g_alias | lineFOM/lineFOM
g1 | g2 | 25 | g1 | g2 | 0.1 | g1 | g2 | 1
g2 | g1 | 25 | g2 | g1 | 0.1 | g2 | g1 | 1

## Generators_FuelMix
FuelMix/BFt/id | id1 | id2 | id3 | id4 | id5 | id6
Coal | 1.35 | 0 | 0 | 0 | 0 | 0
NatGas | 0 | 1.3 | 0 | 0 | 1.3 | 0
BioMass | 0 | 0 | 1.2 | 0 | 0 | 0

## Generators_Other
GeneratingCapacity/id | GeneratingCapacity/GeneratingCapacity | OtherMC/id | OtherMC/OtherMC | FOM/id | FOM/FOM
id1 | 50 | id1 | 3 | id1 | 8.6111
id2 | 30 | id2 | 3 | id2 | 8.1389
id3 | 60 | id3 | 3 | id3 | 8
id4 | 35 | id4 | 3 | id4 | 13.8889
id5 | 120 | id5 | 3 | id5 | 8.1389
id6 | 35 | id6 | 3 | id6 | 3.8889

## Generators_Categories
id2tech/id | id2tech/tech | id2hvt/id | id2hvt/hvt | id2g/id | id2g/g
id1 | Standard | id1 | Standard | id1 | g1
id2 | Standard | id2 | Standard | id2 | g1
id3 | Standard | id3 | Standard | id3 | g1
id4 | Wind | id4 | Wind_g1 | id4 | g1
id5 | Standard | id5 | Standard | id5 | g2
id6 | PV | id6 | PV_g2 | id6 | g2

## HourlyVariation
CapVariation/h/hvt | Standard | Wind_g1 | PV_g2
1 | 1 | 1 | 0
2 | 1 | 0.5 | 0.5
3 | 1 | 0.25 | 1
4 | 1 | 0.8 | 0.1

## Scalars
MWP_LoadShedding | 25
lineLoss | 0.05