## Log
UNITS
FuelPrice | EUR/GJ
EmissionIntensity | T CO2/GJ
EmissionIntensity | KG SO2/GJ
EmissionTax | EUR/TCO2
EmissionTax | EUR/KGSO2
Load | GJ
lineCapacity | GJ/h
lineMC | EUR/GJ
lineFOM | ( 1000 EUR / (GJ/h lineCapacity) )/ year
FuelMix | GJ input / GJ output
GeneratingCapacity | GJ
OtherMC | EUR/GJ output
FOM | ( 1000 EUR / (GJ/h generating capacity) ) / year
InvestCost | Million EUR / (GJ/h generating capacity)
ID | Sheet in technology data (2020) | Sheet in IEA technology data
g1_CD_Coal |  | Coal Fired Power Plants
g1_CD_NatGas |  | Gas Fired Power Plants
g1_CD_Nuclear |  | Nuclear Power
g2_CD_Coal |  | Coal Fired Power Plants
g2_CD_NatGas |  | Gas Fired Power Plants
g2_CD_Nuclear |  | Nuclear Power
g1_WS | 21 Offshore turbines
g1_PV | 22 Utility-scale PV
g2_WS | 21 Offshore turbines
g2_PV | 22 Utility-scale PV

## Fundamentals
FuelPrice/BFt | FuelPrice/FuelPrice | EmissionIntensity/BFt | EmissionIntensity/EmissionType | EmissionIntensity/EmissionIntensity | EmissionTax/EmissionType | EmissionTax/EmissionTax
Coal | 2.3625 | Coal | CO2 | 0.09437 | CO2 | 0
NatGas | 5.0462 | NatGas | CO2 | 0.057
BioMass | 10.3356 | BioMass | CO2 | 0
Uranium | 0.47 | Uranium | CO2 | 0

## LoadVariables
Load/c | Load/Load | LoadVariation/c | LoadVariation/h | LoadVariation/LoadVariation
c1 | 400 | c1 | 1 | 0.1
c2 | 400 | c1 | 2 | 0.3
|  | c1 | 3 | 0.5
|  | c1 | 4 | 0.1
|  | c2 | 1 | 0.1
|  | c2 | 2 | 0.3
|  | c2 | 3 | 0.5
|  | c2 | 4 | 0.1

## LoadMaps
c2g/c | c2g/g
c1 | g1
c2 | g2

## TransmissionLines
lineCapacity/g | lineCapacity/g_alias | lineCapacity/lineCapacity | lineMC/g | lineMC/g_alias | lineMC/lineMC | lineFOM/g | lineFOM/g_alias | lineFOM/lineFOM
g1 | g2 | 25 | g1 | g2 | 0 | g1 | g2 | 1
g2 | g1 | 25 | g2 | g1 | 0 | g2 | g1 | 1

## GeneratorsVariables
FuelMix/id | FuelMix/BFt | FuelMix/FuelMix | GeneratingCapacity/id | GeneratingCapacity/GeneratingCapacity | OtherMC/id | OtherMC/OtherMC | FOM/id | FOM/FOM | InvestCost/tech | InvestCost/InvestCost | TechCap/g | TechCap/tech | TechCap/TechCap
g1_CD_Coal | Coal | 2 | g1_CD_Coal | 10 | g1_CD_Coal | 2 | g1_CD_Coal | 24.4444 | CD_Coal | 0.55556 | g1 | CD_Coal | 1000
g1_CD_NatGas | NatGas | 1.6667 | g1_CD_NatGas | 10 | g1_CD_NatGas | 2 | g1_CD_NatGas | 8.3333 | CD_NatGas | 0.27778 | g1 | CD_NatGas | 1000
g1_CD_Nuclear | Uranium | 2 | g1_CD_Nuclear | 10 | g1_CD_Nuclear | 3 | g1_CD_Nuclear | 2.7778 | CD_Nuclear | 0.69444 | g1 | CD_Nuclear | 1000
g2_CD_Coal | Coal | 2 | g2_CD_Coal | 25 | g2_CD_Coal | 2 | g2_CD_Coal | 24.4444 | WS | 0.58889 | g1 | WS | 500
g2_CD_NatGas | NatGas | 1.6667 | g2_CD_NatGas | 25 | g2_CD_NatGas | 2 | g2_CD_NatGas | 8.3333 | PV | 0.15556 | g1 | PV | 500
g2_CD_Nuclear | Uranium | 2 | g2_CD_Nuclear | 25 | g2_CD_Nuclear | 3 | g2_CD_Nuclear | 2.7778 |  |  | g2 | CD_Coal | 1000
|  |  | g1_WS | 50 | g1_WS | 5 | g1_WS | 13.8889 |  |  | g2 | CD_NatGas | 1000
|  |  | g1_PV | 50 | g1_PV | 0 | g1_PV | 3.1389 |  |  | g2 | CD_Nuclear | 1000
|  |  | g2_WS | 100 | g2_WS | 5 | g2_WS | 13.8889 |  |  | g2 | WS | 500
|  |  | g2_PV | 100 | g2_PV | 0 | g2_PV | 3.1389 |  |  | g2 | PV | 500

## GeneratorsMaps
id2tech/id | id2tech/tech | id2hvt/id | id2hvt/hvt | id2g/id | id2g/g
g1_CD_Coal | CD_Coal | g1_CD_Coal | Standard | g1_CD_Coal | g1
g1_CD_NatGas | CD_NatGas | g1_CD_NatGas | Standard | g1_CD_NatGas | g1
g1_CD_Nuclear | CD_Nuclear | g1_CD_Nuclear | Standard | g1_CD_Nuclear | g1
g2_CD_Coal | CD_Coal | g2_CD_Coal | Standard | g2_CD_Coal | g2
g2_CD_NatGas | CD_NatGas | g2_CD_NatGas | Standard | g2_CD_NatGas | g2
g2_CD_Nuclear | CD_Nuclear | g2_CD_Nuclear | Standard | g2_CD_Nuclear | g2
g1_WS | WS | g1_WS | g1_WS | g1_WS | g1
g1_PV | PV | g1_PV | g1_PV | g1_PV | g1
g2_WS | WS | g2_WS | g2_WS | g2_WS | g2
g2_PV | PV | g2_PV | g2_PV | g2_PV | g2

## HourlyVariation
CapVariation/h/hvt | Standard | g1_WS | g1_PV | g2_WS | g2_PV
1 | 1 | 1 | 0 | 0.7 | 0.05
2 | 1 | 0.5 | 0.3 | 0.2 | 0.4
3 | 1 | 0.25 | 0.4 | 0.6 | 0.3
4 | 1 | 0.8 | 0.05 | 1 | 0

## Scalars
MWP_LoadShedding | 25
lineLoss | 0.05

## Regulation
CO2Cap/g | CO2Cap/CO2Cap | RESCap/g | RESCap/RESCap
g1 | 40 | g1 | 0.1
g2 | 40 | g2 | 0.1